## Sheet1
Instructions | [6 empty] | Board 1 |  | Board 2 |  | Board 3 |  | Board 4
Power Supply
Fill out the area to the right | [5 empty] | Parasite
Enter a number (normally 1) in each grey cell that indicates what you want | [5 empty] | Regulated from hub | 1
The totals will be calculated and the components that you need are itemized. | [5 empty] | Unregulated from hub |  |  | 1 |  | 1
[6 empty] | Unregulated from jack | [6 empty] | 1
Note that the digikey prices all assume that you can buy one of each item. In
general this is not the case -- many items are min order 10. | [5 empty] | Pressure Sensor
[6 empty] | Digital Pot | 1
[6 empty] | Manual Pot | [6 empty] | 1
Water Depth Sensor
[6 empty] | Enabled |  |  | 1
[6 empty] | Depth in inches |  |  | 6
Lightning / isolated counter
[6 empty] | Enabled | 1 | [5 empty] | 1
Regular counter
[6 empty] | Enabled |  |  |  |  | 1 |  | 1
[6 empty] | Pullup resistor |  |  |  |  | 1 |  | 1
Relay control
[6 empty] | Enabled | [6 empty] | 1
Constant current/voltage source
[6 empty] | Current source |  |  | 1
Voltage source
[6 empty] | Measure current/voltage |  |  | 1
iButton Clip
[6 empty] | Yes | [6 empty] | 1
Worried about 1-wire loading?
Yes
Like lights?
[6 empty] | Yes | 1 | [5 empty] | 1
Worried about lightning induced pulses?
[6 empty] | Yes | 1 |  | 1 |  | 1 |  | 1
1-Wire Connection
[6 empty] | RJ-45 | 1 | [5 empty] | 1
[6 empty] | Screw terminals |  |  | 1 |  | 1
Case
[6 empty] | Yes | 1 |  | 1 |  | 1 |  | 1
[6 empty] | Total | 13.44 |  | 22.6 |  | 13.96 |  | 27.94
Part | Value | Package | Purpose | Digikey Part | Cost | You need | Total
C1 | 1uF | C1206 | BP sensor low pass filter | 311-1181-1-ND | 0.24 | 1 | 0.24 | 0 | 0 | 0 | 0 | 1 | 0.24
C2 | 1uF | C1206 | BP sensor decoupling | 311-1181-1-ND | 0.24 | 1 | 0.24 | 0 | 0 | 0 | 0 | 1 | 0.24
C3 | 0.01uF | C1206 | Unreg power supply | 311-1174-1-ND | 0.09 | 0 | 0 | 1 | 0.09 | 1 | 0.09 | 1 | 0.09
C4 | 0.1uF | C1206 | counter decoupling | 311-1179-1-ND | 0.1 | 1 | 0.1 | 1 | 0.1 | 1 | 0.1 | 1 | 0.1
C5 | 0.01uF | C1206 | 555 decoupling | 311-1174-1-ND | 0.09 | 0 | 0 | 1 | 0.09 | 0 | 0 | 0 | 0
C6 | 0.1uF | C1206 | water depth frequency selection | 311-1179-1-ND | 0.1 | 0 | 0 | 1 | 0.1 | 0 | 0 | 0 | 0
C7 | 0.1uF | C1206 | current source decoupling | 311-1179-1-ND | 0.1 | 0 | 0 | 1 | 0.1 | 0 | 0 | 0 | 0
C8 | 1uF | C1206 | parasite power capacitor | 311-1181-1-ND | 0.24 | 0 | 0 | 0 | 0 | 0 | 0 | 0 | 0
C9 | 0.1uF | C1206 | BP decoupling | 311-1179-1-ND | 0.1 | 1 | 0.1 | 0 | 0 | 0 | 0 | 1 | 0.1
C10 | 0.01uF | C1206 | BP sensor decoupling | 311-1174-1-ND | 0.09 | 1 | 0.09 | 0 | 0 | 0 | 0 | 1 | 0.09
C11 | 100uF | CAP-D | Unreg power supply | PCE3182CT-ND | 0.47 | 0 | 0 | 1 | 0.47 | 1 | 0.47 | 1 | 0.47
D1 | BAT54SCT | SOT23 | water depth protection | BAT54SCT-ND | 0.84 | 0 | 0 | 1 | 0.84 | 0 | 0 | 0 | 0
D2 | SMBJ10A | SMTB | 1-wire surge suppression | SMBJ10ACCCT-ND | 0.36 | 1 | 0.36 | 1 | 0.36 | 1 | 0.36 | 1 | 0.36
D3 | SMBJ10A | SMTB | Unreg power supply | SMBJ10ACCCT-ND | 0.36 | 0 | 0 | 1 | 0.36 | 1 | 0.36 | 1 | 0.36
D4 | SMBJ10A | SMTB | lightning counter surge suppression | SMBJ10ACCCT-ND | 0.36 | 1 | 0.36 | 0 | 0 | 0 | 0 | 1 | 0.36
D5 | BAT54SCT | SOT23 | 1-wire data clamping | BAT54SCT-ND | 0.84 | 1 | 0.84 | 1 | 0.84 | 1 | 0.84 | 1 | 0.84
D6 | LED3MM | LED3MM | power-on led | 160-1081-ND | 0.1 | 1 | 0.1 | 0 | 0 | 0 | 0 | 1 | 0.1
D7 | DL4004 | DO41-10 | relay back-emf prevention | DL4004MSCT-ND | 0.2 | 0 | 0 | 0 | 0 | 0 | 0 | 1 | 0.2
D8 | LED3MM | LED3MM | DS2409 indicator | 160-1081-ND | 0.1 | 0 | 0 | 0 | 0 | 0 | 0 | 0 | 0
D9 | DL4004 |  | surge suppressor blocking diode | DL4004MSCT-ND | 0.2 | 1 | 0.2 | 1 | 0.2 | 1 | 0.2 | 1 | 0.2
D10 | DL4004 |  | surge suppressor blocking diode | DL4004MSCT-ND | 0.2 | 1 | 0.2 | 1 | 0.2 | 1 | 0.2 | 1 | 0.2
IC1 | LM2931Z-5.0 | 78LXX | Unreg power supply | LM2931Z-5.0-ND | 0.9 | 0 | 0 | 1 | 0.9 | 1 | 0.9 | 1 | 0.9
IC2 | DS2438Z | SO08 | current source monitor | *DS2438Z |  | 0 | 0 | 1 | 0 | 0 | 0 | 0 | 0
IC3 | DS2423P | SOP06 | counter | *DS2423P |  | 1 | 0 | 1 | 0 | 1 | 0 | 1 | 0
IC4 | LMC555CM | SO08 | water depth oscillator | LMC555CM-ND | 0.56 | 0 | 0 | 1 | 0.56 | 0 | 0 | 0 | 0
IC5 | OCP-PCTB116/E | DIL06 | lightning counter isolater | 67-1563-5-ND | 0.39 | 1 | 0.39 | 0 | 0 | 0 | 0 | 1 | 0.39
IC6 | DS2890P | SOP06 | BP midpoint adjust | *DS2890P |  | 1 | 0 | 0 | 0 | 0 | 0 | 0 | 0
IC7 | DS2890P | SOP06 | current source setting | *DS2890P |  | 0 | 0 | 1 | 0 | 0 | 0 | 0 | 0
IC8 | MPX4115A | SIX-IL | BP sensor | *MPX4115A |  | 1 | 0 | 0 | 0 | 0 | 0 | 1 | 0
IC9 | TLV2450ID | SO08 | current source | 296-1886-5-ND | 1.28 | 0 | 0 | 1 | 1.28 | 0 | 0 | 0 | 0
IC10 | DS2438Z | SO08 | BP monitor | *DS2438Z |  | 1 | 0 | 0 | 0 | 0 | 0 | 1 | 0
IC11 | DS2409P | SOP06 | 1-wire isolator & relay driver | *DS2409P |  | 0 | 0 | 0 | 0 | 0 | 0 | 1 | 0
J1 |  | 520252-4 | RJ-45 for 1-wire | A9046-ND | 0.71 | 1 | 0.71 | 0 | 0 | 0 | 0 | 1 | 0.71
J2 | CP2519X | PWR-JACK | Unreg power supply | CP-2519-ND | 0.45 | 0 | 0 | 0 | 0 | 0 | 0 | 1 | 0.45
J3 | ED555/7DS | 3.5X7 | screw for 1-wire in & out | ED1519-ND | 1.4 | 0 | 0 | 1 | 1.4 | 1 | 1.4 | 0 | 0
J4 | ED555/7DS | 3.5X9 | external sensors | ED1519-ND | 1.4 | 1 | 1.4 | 1 | 1.4 | 1 | 1.4 | 1 | 1.4
J5 | DS9094F | CLIP | iButton clip | *DS9094F |  | 0 | 0 | 0 | 0 | 0 | 0 | 1 | 0
J6 | ED555/3DS | 3.5X3 | power control output | ED1515-ND | 0.6 | 0 | 0 | 0 | 0 | 0 | 0 | 1 | 0.6
J7 | ED555/2DS | 3.5X3 | lightning sensor input | ED1514-ND | 0.2 | 1 | 0.2 | 0 | 0 | 0 | 0 | 1 | 0.2
JP1a |  | JP2 | counter input routing | S1021-36-ND |  | 0 | 0 | 1 | 0 | 1 | 0 | 1 | 0
JP1b |  | JP2 | counter input routing | S1021-36-ND |  | 1 | 0 | 0 | 0 | 0 | 0 | 1 | 0
JP2 |  | JP2 | power supply selection | S1021-36-ND | 2.14 | 1 | 2.14 | 1 | 2.14 | 1 | 2.14 | 1 | 2.14
JP3 |  | JP1 | DS2409 bypass | S1021-36-ND |  | 1 | 0 | 1 | 0 | 1 | 0 | 0 | 0
R1 | 1M | R1206 | current source range setting | 311-1.0MECT-ND | 0.09 | 0 | 0 | 1 | 0.09 | 0 | 0 | 0 | 0
R2 | 330 | R1206 | power-on led | 311-330ECT-ND | 0.09 | 1 | 0.09 | 0 | 0 | 0 | 0 | 1 | 0.09
R3 | 24 | R1206 | 1-wire surge suppression | 311-24ECT-ND | 0.09 | 1 | 0.09 | 1 | 0.09 | 1 | 0.09 | 1 | 0.09
R4 | 330 | R1206 | lightning counter led current limiter | 311-330ECT-ND | 0.09 | 1 | 0.09 | 0 | 0 | 0 | 0 | 1 | 0.09
R5 | 24 | R1206 | current source sense resistor | 311-24ECT-ND | 0.09 | 0 | 0 | 1 | 0.09 | 0 | 0 | 0 | 0
R6 | 10k | R1206 | lightning counter pullup | 311-10KECT-ND | 0.09 | 1 | 0.09 | 0 | 0 | 0 | 0 | 1 | 0.09
R7 | 2k2 | R1206 | external counter input pullup | 311-2.2KECT-ND | 0.09 | 0 | 0 | 0 | 0 | 1 | 0.09 | 1 | 0.09
R8 | 330k | R1206 | water depth frequency selection | 311-330KECT-ND | 0.09 | 0 | 0 | 1 | 0.09 | 0 | 0 | 0 | 0
R9 | 330k | R1206 | water depth frequency selection | 311-330KECT-ND | 0.09 | 0 | 0 | 1 | 0.09 | 0 | 0 | 0 | 0
R10 | 100k | R1206 | BP sensor low pass filter | 311-100KECT-ND | 0.09 | 1 | 0.09 | 0 | 0 | 0 | 0 | 1 | 0.09
R11 | 10k | R1206 | relay driver | 311-10KECT-ND | 0.09 | 0 | 0 | 0 | 0 | 0 | 0 | 1 | 0.09
R12 | 330 | R1206 | Ds2409 indicator | 311-330ECT-ND | 0.09 | 0 | 0 | 0 | 0 | 0 | 0 | 0 | 0
RLY1 | PE014005DC | SPDT-DIL | power control relay | PB353-ND | 3.91 | 0 | 0 | 0 | 0 | 0 | 0 | 1 | 3.91
TR1 | FMMTA13TA | SOT23 | turns current source into voltage source | FMMTA13CT-ND | 0.39 | 0 | 0 | 0 | 0 | 0 | 0 | 0 | 0
TR2 | BCX17CT | SOT23 | relay driver | BCX17CT-ND | 0.36 | 0 | 0 | 0 | 0 | 0 | 0 | 1 | 0.36
VR1 | 100k | RJ9W | BP midpoint adjust | CT94W104-ND | 1.43 | 0 | 0 | 0 | 0 | 0 | 0 | 1 | 1.43
|  |  | wall transformer | T203-P7P-ND | 5.55 | 0 | 0 | 0 | 0 | 0 | 0 | 1 | 5.55
|  |  | Case | HM110-ND | 4.96 | 1 | 4.96 | 1 | 4.96 | 1 | 4.96 | 1 | 4.96
|  |  | Jumpers | S9001-ND | 0.12 | 3 | 0.36 | 3 | 0.36 | 3 | 0.36 | 3 | 0.36
| 0.1uF Ceramic |  | Water depth sensor -- is 30 capacitors in series (for 6 inches) | BC1101CT-ND | 0.18 | 0 | 0 | 30 | 5.4 | 0 | 0 | 0 | 0
[5 empty] | Total @ digikey | 31 | 13.44 | 62 | 22.6 | 21 | 13.96 | 45 | 27.94 | 159 | 77.94
Total
|  |  | power-on led | 160-1081-ND | 2
|  |  | #N/A | 1N4004GICT-ND | 0
|  |  | current source | 296-1886-5-ND | 1
|  |  | current source range setting | 311-1.0MECT-ND | 1
|  |  | BP sensor low pass filter | 311-100KECT-ND | 2
|  |  | lightning counter pullup | 311-10KECT-ND | 3
|  |  | Unreg power supply | 311-1174-1-ND | 6
|  |  | counter decoupling | 311-1179-1-ND | 8
|  |  | BP sensor low pass filter | 311-1181-1-ND | 4
|  |  | external counter input pullup | 311-2.2KECT-ND | 2
|  |  | 1-wire surge suppression | 311-24ECT-ND | 5
|  |  | power-on led | 311-330ECT-ND | 4
|  |  | water depth frequency selection | 311-330KECT-ND | 2
|  |  | lightning counter isolater | 67-1563-5-ND | 2
|  |  | RJ-45 for 1-wire | A9046-ND | 2
|  |  | water depth protection | BAT54SCT-ND | 5
|  |  | Water depth sensor -- is 30 capacitors in series (for 6 inches) | BC1101CT-ND | 30
|  |  | relay driver | BCX17CT-ND | 1
|  |  | Unreg power supply | CP-2519-ND | 1
|  |  | BP midpoint adjust | CT94W104-ND | 1
|  |  | relay back-emf prevention | DL4004MSCT-ND | 9
|  |  | lightning sensor input | ED1514-ND | 2
|  |  | power control output | ED1515-ND | 1
|  |  | screw for 1-wire in & out | ED1519-ND | 6
|  |  | #N/A | ED1521-ND | 0
|  |  | turns current source into voltage source | FMMTA13CT-ND | 0
|  |  | Case | HM110-ND | 4
|  |  | Unreg power supply | LM2931Z-5.0-ND | 3
|  |  | water depth oscillator | LMC555CM-ND | 1
|  |  | power control relay | PB353-ND | 1
|  |  | Unreg power supply | PCE3182CT-ND | 3
|  |  | counter input routing | S1021-36-ND | 12 | This number is bogus as you cut a strip of 36 pins into upto 12 headers
|  |  | Jumpers | S9001-ND | 12
|  |  | 1-wire surge suppression | SMBJ10ACCCT-ND | 9
|  |  | wall transformer | T203-P7P-ND | 1
|  |  | current source monitor | *DS2438Z | 3 | Dallas
|  |  | counter | *DS2423P | 4 | Dallas
|  |  | BP midpoint adjust | *DS2890P | 2 | Dallas
|  |  | iButton clip | *DS9094F | 1 | Dallas
|  |  | 1-wire isolator & relay driver | *DS2409P | 1 | Dallas
|  |  | BP sensor | *MPX4115A | 2 | ??
|  |  |  | Total: | 159